## SMT
Ref.Des. | quantity | type | value | additional | package | manufacturer | Manufacturer part number | distributor | distributor part number | notes
R1 | 1 | Resistor | 470k |  | 0603 | Panasonic | ERJ-PA3J474V | Mouser | 667-ERJ-PA3J474V | exact part my be changed
R22 | 1 | Resistor | 82k |  | 0603 | Yageo | RC0603FR-0782KL | Mouser | 603-RC0603FR-0782KL | exact part my be changed
R11, R23 | 2 | Resistor | 43k |  | 0603 | Yageo | RC0603FR-0743KL | Mouser | 603-RC0603FR-0743KL | exact part my be changed
R30 | 1 | Resistor | 47k |  | 0603 | Yageo | RC0603FR-0747KL | Mouser | 603-RC0603FR-0747KL | exact part my be changed
R6, R10, R21 | 3 | Resistor | 12k |  | 0603 | Yageo | RC0603FR-0712KL | Mouser | 603-RC0603FR-0712KL | exact part my be changed
R12, R24 | 2 | Resistor | 8k2 |  | 0603 | Yageo | RC0603FR-078K2L | Mouser | 603-RC0603FR-078K2L | exact part my be changed
R33 | 1 | Resistor | 5k1 |  | 0603 | Yageo | RC0603FR-075K1L | Mouser | 603-RC0603FR-075K1L | exact part my be changed
R2,R3,R4,R5,R7,R32,R40,R41,R43,R45,R46 | 11 | Resistor | 1k6 |  | 0603 | Yageo | RC0603FR-071K6L | Mouser | 603-RC0603FR-071K6L | exact part my be changed
R47,R48,R49,R50,R51 | 5 | Resistor | 330 |  | 0603 | Yageo | RC0603FR-07330RL | Mouser | 603-RC0603FR-07330RL | exact part my be changed
R31 | 1 | Resistor | 0R1 |  | 0603 | Panasonic | ERJ-3RSFR10V | Mouser | 667-ERJ-3RSFR10V | exact part my be changed
C13 | 1 | Capacitor | 100µF | >5V | 1206 | Murata | GRM31CR60J107ME39L | Mouser | 81-GRM31CR60J107ME9L | exact part my be changed
C24 | 1 | Capacitor | 47µF | >5V | 1206 | Murata | GRM31CR61A476KE15L | Mouser | 81-GRM31CR61A476KE5L | exact part my be changed
C10 | 1 | Capacitor | 22µF | >24V | 1210 | Murata | GRM32ER61E226KE15L | Mouser | 81-GRM32ER61E226KE15 | exact part my be changed
C20, C30, C34, C52, C54 | 5 | Capacitor | 10µF | >24V | 0603 | Murata | GRM188R6YA106MA73D | Mouser | 81-GRM188R6YA106MA3D | exact part my be changed
C47,C48,C49 | 3 | Capacitor | 2µ2 | >3V3 | 0603 | TDK | C1608X5R1V225K080AC | Mouser | 810-C1608X5R1V225K | exact part my be changed
C11, C12,C40,C51 | 4 | Capacitor | 1µF | >5V | 0603 | Murata | GRM188R61E105KA12D | Mouser | 81-GRM188R61E105KA12 | exact part my be changed
C1,C2,C23,C32,C33,C41,C42,C43,C44, C50,C53,C55,C61,C62,C63 | 15 | Capacitor | 100nF | >10V | 0603 | Kemet | C0603C104K5RACTU | RS-Components | 801-5347 | exact part my be changed
C21 | 1 | Capacitor | 2.4nF | >3V3 | 0603 | Murata | GRM1885C1H242JA01D | RS-Components | 815-1474 | exact part my be changed
C22 | 1 | Capacitor | 22pF | >3V3 | 0603 | Murata | GRM0335C1E220JA01D | Mouser | 81-GRM0335C1E220JA1D | exact part my be changed
L10 | 1 | Inductor | 2µ2 |  | SMD | Coilcraft | XAL6030-222MEB | Mouser | 994-XAL6030-222MEB
L20 | 1 | Inductor | 4µ7 |  | XAL4030 | Coilcraft | XAL4030-472MEB | Mouser | 994-XAL4030-472MEB
L30 | 1 | Inductor | 4µ7 |  | SMD | Bourns | SDR0403-4R7ML | RS-Components | 736-1239
L40 | 1 | Inductor | 39nH |  | 0603 | Würth | 744786131 | RS-Components | 883-0418 | exact part my be changed
D1 | 1 | Z-Diode | 18V |  | SOD323-2 | ON Semiconductor | MM3Z18VST1G | Mouser | 863-MM3Z18VST1G | exact part my be changed
D3,D4,D44,D45,D46,D47,D48,D49,D50 | 9 | Z-Diode | 3V6 |  | SOD323F | Fairchild | DDZ3V6ASF-7 | Mouser | 621-DDZ3V6ASF-7 | exact part my be changed
D10 | 1 | Z-Diode | 5V2 |  | SOD-123-F | Nexperia | NZH5V1B,115 | Mouser | 771-NZH5V1B-115 | exact part my be changed
D20 | 1 | Schottky |  |  | POWERDI-5 | Diodes Incorporated | PDS760-13 | Mouser | 621-PDS760-F
D2, D30 | 2 | Schottky |  |  | SOD-123-2 | Fairchild | SS24FL | Mouser | 512-SS24FL
D40,D51 | 2 | LED | red |  | 0805 | Kingbright | AP2012EC | Mouser | 604-AP2012EC | exact part my be changed
D41 | 1 | LED | green |  | 0805 | Kingbright | APT2012YC | Mouser | 604-APT2012YC | exact part my be changed
D42 | 1 | LED | yellow |  | 0805 | Kingbright | APT2012SGC | Mouser | 604-APT2012SGC | exact part my be changed
D43 | 1 | LED | blue |  | 0805 | Kingbright | APT2012QBC/D | Mouser | 604-APT2012QBC/D | exact part my be changed
Q1 | 1 | P-MOSFET |  |  | PowerPAK1212-8 | Vishay | SISS27DN-T1-GE3 | Mouser | 78-SISS27DN-T1-GE3 | Better Alternative: SISS27ADN-T1-GE3
Q2 | 1 | NPN-Transistor |  |  | SOT23-3 | ON Semiconductor | BC846BLT3G | Mouser | 863-BC846BLT3G | exact part my be changed
Q10 | 1 | N-MOSFET |  |  | PowerPAK1212-8 | Vishay | SI7114ADN-T1-GE3 | Mouser | 781-SI7114ADN-T1-GE3 | Alternative: SI7114DN-T1-E3
U10 | 1 | Switching regulator |  |  | DFN14 4x3 | Richtek | RT7259GQW | Digikey | 1028-1199-1-ND
U20 | 1 | Switching regulator |  |  | HSOP-8 | Texas Instruments | TPS54340DDAR | Mouser | 595-TPS54340DDAR
U30 | 1 | Switching regulator |  |  | MSOP | Texas Instruments | LM25011MY/NOPB | RS-Components | 761-4883
U40 | 1 | Microcontroller |  |  | LQFP-100 | STM | STM32F401VBT6 | Mouser | 511-STM32F401VBT6
U41 | 1 | 2xOR-Gate |  |  | VSSOP-8 | Nexperia | 74LVC2G32DC | RS-Components | 816-8820
U42 | 1 | Buffer |  |  | TSOP-5 | ON Semiconductor | M74VHC1G126DTT1G | RS-Components | 805-1494
U43 | 1 | IMU |  |  | QFN-24 | Invensense | ICM-20689 | Digikey | 1428-1059-1-ND
U44,U45 | 2 | Motordriver |  |  | WSON-12 | Texas Instruments | DRV8835DSSR | RS-Components | 813-6485
SW1 | 1 | Pushbutton |  |  |  | TE Connectivity | FSM2JSMASTR | RS-Components | 131-4776

## THT
Ref.Des. | quantity | type | value | additional | package | manufacturer | Manufacturer part number | distributor | distributor part number | note
U46 | 1 | Speaker |  |  |  | RS-PRO | KPEG158-P5H | RS-Components | 771-6910
J2 | 1 | Socket 1x2 | [7 empty] | Power Out
J40 | 1 | Socket 2x20 | Bottom Side | [6 empty] | RaspberryPi3
J41 | 1 | Socket 1x4 | [7 empty] | UART_EXT_1
J42 | 1 | Socket 1x4 | Socket 2x4 | [6 empty] | I2C_EXT_0
J44 | 1 | Socket 1x4 | [7 empty] | I2C_EXT_1
J43 | 1 | Socket 1x4 | [7 empty] | I2C_EXT_0_EXP
J45 | 1 | Socket 1x6 | Socket 3x6 | [6 empty] | SPI_EXT_0_0
J46 | 1 | Socket 1x6 | [7 empty] | SPI_EXT_0_1
J47 | 1 | Socket 1x6 | [7 empty] | SPI_EXT_1
J48 | 1 | Socket 1x8 | [7 empty] | I/O_0-7
J49 | 1 | Socket 1x8 | [7 empty] | I/O_8-15
J50 | 1 | Socket 2x8 | [7 empty] | I/O_0-7 Power
J51 | 1 | Socket 2x8 | [7 empty] | I/O_8-15 Power
J52 | 1 | Pin 1x6 | Pin 3x6 | [6 empty] | SERVO Signal
J53 | 1 | Pin 2x6 | [7 empty] | SERVO Power
J54, J55 | 2 | Socket 1x4 | [7 empty] | MOTORS
JP1 | 1 | Pin 1x2 | DNP? | [6 empty] | Jumper

## DNP
Ref.Des. | quantity | type | value | additional | package | manufacturer | Manufacturer part number | distributor | distributor part number
R42 | 1 | Resistor | 22R |  | 0603 | Vishay | MCT06030C2209FP500 | Mouser | 594-MCT06030C2209FP5
C45,C46 | 2 | Capacitor | 22pF |  | 0603 | Murata | GRM0335C1E220JA01D | Mouser | 81-GRM0335C1E220JA1D
Y40 | 1 | Crystal |  |  | HC49-4H