## SMT
Ref.Des. | quantity | type | value | additional | package | manufacturer | Manufacturer part number | distributor | distributor part number | notes
R2, R3, R4, R5, R7, R10, R21, R40, R41, R43, R44, R45, R46, R52, R53, R54 | 16 | Resistor | 1k8 |  | 0603 | Yageo | RC0603FR-071K8L | Mouser | 603-RC0603FR-071K8L | exact part my be changed
R23 | 1 | Resistor | 82k |  | 0603 | Yageo | RC0603FR-0782KL | Mouser | 603-RC0603FR-0782KL | exact part my be changed
R1, R11, R24 | 3 | Resistor | 180k |  | 0603 | Yageo | RC0603JR-07180KL | Mouser | 603-RC0603JR-07180KL | exact part my be changed
R6, R22 | 2 | Resistor | 12k |  | 0603 | Yageo | RC0603FR-0712KL | Mouser | 603-RC0603FR-0712KL | exact part my be changed
R12, R25 | 2 | Resistor | 34k |  | 0603 | Yageo | RC0603FR-0734KL | Mouser | 603-RC0603FR-0734KL | exact part my be changed
R47, R48, R49, R50, R51 | 5 | Resistor | 330 |  | 0603 | Yageo | RC0603FR-07330RL | Mouser | 603-RC0603FR-07330RL | exact part my be changed
R26 | 1 | Resistor | 8R2 |  | 0603 | Yageo | RC0603JR-078R2L | Mouser | 603-RC0603JR-078R2L | exact part my be changed
C16, C26 | 2 | Capacitor | 100µ | >5V | 1206 | Murata | GRM31CR60J107ME39L | Mouser | 81-GRM31CR60J107ME9L | exact part my be changed
C10, C11, C12, C20, C21, C30 | 6 | Capacitor | 10µ | >24V | 0603 | Murata | GRM188R6YA106MA73D | Mouser | 81-GRM188R6YA106MA3D | exact part my be changed
C40, C47, C48 | 3 | Capacitor | 2µ2 | >3V3 | 0603 | TDK | C1608X5R1V225K080AC | Mouser | 810-C1608X5R1V225K | exact part my be changed
C14, C15, C51 | 3 | Capacitor | 1µ | >6V | 0603 | Würth | 885012106022 | Mouser | 710-885012106022 | exact part my be changed
C1, C2, C3, C13, C22, C25, C31, C32, C41, C42, C43, C44, C49, C50, C53, C55, C61, C62, C63 | 19 | Capacitor | 100n | >24V | 0603 | Würth | 885012206071 | Mouser | 710-885012206071 | exact part my be changed
C23 | 1 | Capacitor | 2n4 | >3V3 | 0603 | Kemet | C0603C242J8HACTU | Mouser | 80-C0603C242J8HACTU | exact part my be changed
C24 | 1 | Capacitor | 22p | >3V3 | 0603 | Murata | GRM0335C1E220JA01D | Mouser | 81-GRM0335C1E220JA1D | exact part my be changed
C33, C34, C52, C54 | 4 | Capacitor | 22µ | >5V | 0603 | Murata | GRM188R60J226ME15D | Mouser | 81-GRM188R60J226ME5D | exact part my be changed
L10 | 1 | Inductor | 2µ2 |  | XAL60XX | Coilcraft | XAL6030-222MEB | Mouser | 994-XAL6030-222MEB
L20 | 1 | Inductor | 4µ7 |  | XAL4030 | Coilcraft | XAL4030-472MEB | Mouser | 994-XAL4030-472MEB
L30 | 1 | Inductor | 4µ7 |  | SMD | Bourns | SRN4018TA-4R7M | Mouser | 652-SRN4018TA-4R7M
L40 | 1 | Inductor | 1µ |  | 0603 | Bourns | CS160808-1R0K | Mouser | 652-CS160808-1R0K | exact part my be changed
FB1, FB2, FB3, FB4 | 4 | Ferrite Bead | 470R | 4A | 1206 | Murata | BLM31KN471SN1L | Mouser | 81-BLM31KN471SN1L | exact part my be changed
D1 | 1 | Z-Diode | 18V |  | SOD323-2 | ON Semiconductor | MM3Z18VST1G | Mouser | 863-MM3Z18VST1G | exact part my be changed
D4 | 1 | Z-Diode | 24V |  | SOD323F | ON Semiconductor | MM3Z24VB | Mouser | 512-MM3Z24VB | exact part my be changed
D3,D44,D45,D46,D47,D48,D49,D50 | 8 | Z-Diode | 3V6 |  | SOD323F | Fairchild | DDZ3V6ASF-7 | Mouser | 621-DDZ3V6ASF-7 | exact part my be changed
D10 | 1 | Z-Diode | 5V2 |  | SOD-123-F | Nexperia | NZH5V1B,115 | Mouser | 771-NZH5V1B-115 | exact part my be changed
D20 | 1 | Schottky | 5A |  | DO-221AC | Vishay | VSSAF5M10HM3/H | Mouser | 78-VSSAF5M10HM3/H | exact part my be changed
D2 | 1 | Schottky | 2A |  | SOD-123-F | Fairchild | SS24FL | Mouser | 512-SS24FL | exact part my be changed
D40,D51 | 2 | LED | red |  | 0805 | Kingbright | AP2012EC | Mouser | 604-AP2012EC | exact part my be changed
D41 | 1 | LED | yellow |  | 0805 | Kingbright | APT2012YC | Mouser | 604-APT2012YC | exact part my be changed
D42 | 1 | LED | green |  | 0805 | Kingbright | APT2012SGC | Mouser | 604-APT2012SGC | exact part my be changed
D43 | 1 | LED | blue |  | 0805 | Kingbright | APT2012QBC/D | Mouser | 604-APT2012QBC/D | exact part my be changed
Q1 | 1 | P-MOSFET |  |  | PowerPAK1212-8 | Vishay | SISS27DN-T1-GE3 | Mouser | 78-SISS27DN-T1-GE3 | alternative: SISS27ADN-T1-GE3
Q2 | 1 | NPN-Transistor |  |  | SOT23-3 | ON Semiconductor | BC846BLT3G | Mouser | 863-BC846BLT3G | exact part my be changed
Q10 | 1 | N-MOSFET |  |  | PowerPAK1212-8 | Vishay | SIS488DN-T1-GE3 | Mouser | 78-SIS488DN-T1-GE3 | better: SIS862DN-T1-GE3
U10 | 1 | Switching regulator |  |  | DFN14 4x3 | Richtek | RT7259GQW | Digikey | 1028-1199-1-ND
U20 | 1 | Switching regulator |  |  | HSOP-8 | Texas Instruments | TPS54340DDAR | Mouser | 595-TPS54340DDAR
U30 | 1 | Switching regulator |  |  | QFN-16 | Semtech | TS30041-M033QFNR | Mouser | 947-TS30041-M033QFNR
U40 | 1 | Microcontroller |  |  | LQFP-100 | STM | STM32F401VBT6 | Mouser | 511-STM32F401VBT6
U41 | 1 | 2xOR-Gate |  |  | VSSOP-8 | Nexperia | 74LVC2G32DC | Mouser | 595-SN74LVC2G32DCUR
U42 | 1 | Buffer |  |  | SOT23-5 | ON Semiconductor | M74VHC1G126DTT1G | Mouser | 863-M74VHC1G126DTT1G
U43 | 1 | IMU |  |  | QFN-24 | Invensense | ICM-20689 | Mouser | 410-ICM-20689
U44,U45 | 2 | Motordriver |  |  | WSON-12 | Texas Instruments | DRV8835DSSR | Mouser | 595-DRV8835DSSR
SW1 | 1 | Pushbutton |  |  |  | TE Connectivity | FSM2JSMASTR | Mouser | 506-FSM2JSMASTR | exact part my be changed

## THT
Ref.Des. | quantity | type | combined (preffered) | additional | package | manufacturer | Manufacturer part number | distributor | distributor part number | note
U46 | 1 | Speaker |  |  |  | RS-PRO | KPEG158-P5H | RS-Components | 771-6910
J40 | 1 | Socket 2x20 |  | Bottom Side | [5 empty] | RaspberryPi3
J41 | 1 | Socket 1x4 | [7 empty] | UART_EXT_1
J42 | 1 | Socket 1x4 | Socket 2x4 | [6 empty] | I2C_EXT_0
J44 | 1 | Socket 1x4 | [7 empty] | I2C_EXT_1
J45 | 1 | Socket 1x6 | Socket 3x6 | [6 empty] | SPI_EXT_0_0
J46 | 1 | Socket 1x6 | [7 empty] | SPI_EXT_0_1
J47 | 1 | Socket 1x6 | [7 empty] | SPI_EXT_1
J48 | 1 | Socket 1x8 | [7 empty] | I/O_0-7
J49 | 1 | Socket 1x8 | [7 empty] | I/O_8-15
J50 | 1 | Socket 2x8 | [7 empty] | I/O_0-7 Power
J51 | 1 | Socket 2x8 | [7 empty] | I/O_8-15 Power
J52 | 1 | Pin 1x6 | Pin 3x6 | [6 empty] | SERVO Signal
J53 | 1 | Pin 2x6 | [7 empty] | SERVO Power
J54, J55 | 2 | Socket 1x4 | [7 empty] | MOTORS

## DNP
Ref.Des. | quantity | type | value | additional | package | manufacturer | Manufacturer part number | distributor | distributor part number | note
R42 | 1 | Resistor | 22R | DNP | 0603 | Vishay | MCT06030C2209FP500 | Mouser | 594-MCT06030C2209FP5
C45,C46 | 2 | Capacitor | 22pF | DNP | 0603 | Murata | GRM0335C1E220JA01D | Mouser | 81-GRM0335C1E220JA1D
Y40 | 1 | Crystal |  | DNP | HC49-4H
J2 | 1 | Socket 1x2 |  | DNP | [5 empty] | Power Out
J43 | 1 | Socket 1x4 |  | DNP | [5 empty] | I2C_EXT_0_EXP